## OrbitESC_BOMCheckList
Reference	Value	Footprint	DigiKey	LCSC	Qty
U7	AP62200Z6-7	Package_TO_SOT_SMD:SOT-563	31-AP62200Z6-7CT-ND	C2158024	1
U4, U6, U13, U14	TLV9051IDBVR	Package_TO_SOT_SMD:SOT-23-5		C1849429	4
C18	10uF	Capacitor_SMD:C_0805_2012Metric		C440198	1
C1, C6, C7, C11, C12, C16, C17, C24, C28, C34-C37, C39-C43, C47-C49	100nF	Capacitor_SMD:C_0402_1005Metric		C307331	21
D5, D6	Green LED	Diode_SMD:D_0603_1608Metric		C72043	2
D1	Blue LED	Diode_SMD:D_0603_1608Metric		C72041	1
D4, D9	Yellow LED	Diode_SMD:D_0603_1608Metric		C72038	2
U3	STM32F446RETx	Package_QFP:LQFP-64_10x10mm_P0.5mm		C69336	1
L3	100uH	Inductor_SMD:L_0805_2012Metric		C68035	1
C30, C44	1uF	Capacitor_SMD:C_0402_1005Metric		C52923	2
C19-C21	2.2uF	Capacitor_SMD:C_0805_2012Metric		C49217	3
R9, R13, R46, R48, R50	5.1k	Resistor_SMD:R_0402_1005Metric		C25905	5
R24, R52, R66	1.5k	Resistor_SMD:R_0402_1005Metric		C25867	3
R40, R56	56k	Resistor_SMD:R_0402_1005Metric		C25796	2
R45, R49, R51	39k	Resistor_SMD:R_0402_1005Metric		C25783	3
R1, R19, R20, R23, R29-R31, R34, R37, R38, R41-R44, R47, R53-R55, R59, R62, R64	10k	Resistor_SMD:R_0402_1005Metric		C25744	21
R21, R22, R57	100k	Resistor_SMD:R_0402_1005Metric		C25741	3
R7, R58	470	Resistor_SMD:R_0402_1005Metric		C25117	2
R11	33	Resistor_SMD:R_0402_1005Metric		C25105	1
R2, R4, R8, R10, R14, R16	1	Resistor_SMD:R_0402_1005Metric		C25086	6
R15	120	Resistor_SMD:R_0402_1005Metric		C25079	1
C8, C46	4.7uF	Capacitor_SMD:C_0402_1005Metric		C23733	2
C10, C25, C26	47uF	Capacitor_SMD:C_0805_2012Metric		C16780	3
C3, C15, C27, C29	2.2uF	Capacitor_SMD:C_0402_1005Metric		C12530	4
R17, R32, R33, R35, R36, R39, R60, R61, R65	1k	Resistor_SMD:R_0402_1005Metric		C11702	9
D3, D8	B5819W	Diode_SMD:D_SOD-123		C8598	2
Q7	2N7002	Package_TO_SOT_SMD:SOT-23		C8545	1
R5	2.0k	Resistor_SMD:R_0402_1005Metric		C4109	1
D7	Red LED	Diode_SMD:D_0603_1608Metric		C2286	1
C14	33nF	Capacitor_SMD:C_0402_1005Metric		C1585	1
C9, C13, C22	4.7nF	Capacitor_SMD:C_0402_1005Metric		C1538	3
C2, C5, C45	1nF	Capacitor_SMD:C_0402_1005Metric		C1523	3
FB1	FerriteBead_Small	Resistor_SMD:R_0603_1608Metric		C1002	1
X1	ASE-24MHz	Oscillator:Oscillator_SMD_Abracon_ASE-4Pin_3.2x2.5mm	535-ASE-24.000MHZ-L-C-TCT-ND		1
U9	AP2120	Package_TO_SOT_SMD:SOT-23	AP2120N-3.3TRG1DICT-ND		1	Already Have
U8	AP2171W	Package_TO_SOT_SMD:SOT-23-5	AP2171WGDICT-ND		1	Already Have
U5	DRV8300DRGER	Package_DFN_QFN:VQFN-24-1EP_4x4mm_P0.5mm_EP2.45x2.45mm	296-DRV8300DRGERCT-ND		1	Already Have
U2	AT25SF128A-SHB-T	Package_SO:SOIC-8_3.9x4.9mm_P1.27mm	1265-1348-1-ND		1
U1	TLE9250X	Package_SON:HVSON-8-1EP_3x3mm_P0.65mm_EP1.6x2.4mm	448-TLE9250XLEXUMA1CT-ND		1	Already Have
TP19	CL	TestPoint:TestPoint_Pad_D1.0mm	N/A		1
TP18	CH	TestPoint:TestPoint_Pad_D1.0mm	N/A		1
TP17	BL	TestPoint:TestPoint_Pad_D1.0mm	N/A		1
TP16	BH	TestPoint:TestPoint_Pad_D1.0mm	N/A		1
TP15	AL	TestPoint:TestPoint_Pad_D1.0mm	N/A		1
TP14	AH	TestPoint:TestPoint_Pad_D1.0mm	N/A		1
TH1	10k	Resistor_SMD:R_0402_1005Metric	445-2550-1-ND		1
SW2	DFU	Button_Switch_SMD:SW_SPST_EVQP2	P11081SCT-ND		1
SW1	Reset	Button_Switch_SMD:SW_SPST_EVQP2	P11081SCT-ND		1
R6, R12, R63	0.01	Resistor_SMD:R_2512_6332Metric	CRA2512-FZ-R010ELFCT-ND		3	Already Have
Q1-Q6	MCAC100N08YA-TP	Project Mosfets:TRANS_BSC076N06NS3-G	353-MCAC100N08YA-TPCT-ND		6	Already Have
L2	220uH	Inductor_SMD:L_1812_4532Metric_Pad1.30x3.40mm_HandSolder	CM453232-221KLCT-ND		1
L1	4.7uH	Inductor_SMD:L_Bourns-SRN6028	587-2100-1-ND		1	Already Have
J13	RX	TestPoint:TestPoint_Pad_1.5x1.5mm	N/A		1
J12	GND	TestPoint:TestPoint_Pad_2.5x2.5mm	N/A		1
J11	VDC	TestPoint:TestPoint_Pad_2.5x2.5mm	N/A		1
J10	~	Connector_PinHeader_1.27mm:PinHeader_2x05_P1.27mm_Vertical	609-3712-ND		1	Already Have
J9	TX	TestPoint:TestPoint_Pad_1.5x1.5mm	N/A		1
J8	Micro_SD_Card_Det2	Connector_Card:microSD_HC_Hirose_DM3D-SF	HR1941CT-ND		1
J7	CANL	TestPoint:TestPoint_Pad_1.5x1.5mm	N/A		1
J6	GND	TestPoint:TestPoint_Pad_1.5x1.5mm	N/A		1
J5	TermC	TestPoint:TestPoint_Pad_2.5x2.5mm	N/A		1
J4	TermB	TestPoint:TestPoint_Pad_2.5x2.5mm	N/A		1
J3	TermA	TestPoint:TestPoint_Pad_2.5x2.5mm	N/A		1
J2	CANH	TestPoint:TestPoint_Pad_1.5x1.5mm	N/A		1
J1	USB_C_Receptacle_USB2.0	Connector_USB:USB_C_Receptacle_GCT_USB4085	2073-USB4085-GF-ACT-ND		1	Already Have
D2	18v	Diode_SMD:D_SMA	SMAZ18-FDICT-ND		1	Already Have
C31, C33	47uF	Capacitor_SMD:C_1206_3216Metric	445-8047-1-ND		2